## civic club assessments
Polling Place | Address | City | Space/Element Name | Subject/Issue | Noncompliant Item/Component | §§ 1991 ADA [ref] | 2010 ADA Requirement | §§ 2010 ADA [ref]
Ft Wright Civic Club | 115 Kennedy Road | Ft Wright | Parking | Signage | International Symbol of Accessibility signage is not provided | 4.6.4 | 502.6 Identification. Parking space identification signs shall include the International Symbol of Accessibility complying with 703.7.2.1. Signs identifying van parking spaces shall contain the designation “van accessible.” Signs shall be 60 inches (1525 mm) minimum above the finish floor or ground surface measured to the bottom of the sign. | 502.6
Ft Wright Civic Club | 115 Kennedy Road | Ft Wright | Parking | Scoping | Van accessible parking is not provided | 4.1.2(5)(b) | 208.2 Minimum Number. Parking spaces complying with 502 shall be provided in accordance with Table 208.2 except as required by 208.2.1, 208.2.2, and 208.2.3. Where more than one parking facility is provided on a site, the number of accessible spaces provided on the site shall be calculated according to the number of spaces required for each parking facility. 208.2.4 Van Parking Spaces. For every six or fraction of six parking spaces required by 208.2 to comply with 502, at least one shall be a van parking space complying with 502. | 208.2, 208.2.4
Ft Wright Civic Club | 115 Kennedy Road | Ft Wright | Parking | Parking/Access Aisle Width | Parking space/access aisle is not wide enough at designated accessible parking space | 4.6.3 | 502.2 Vehicle Spaces. Car parking spaces shall be 96 inches (2440 mm) wide minimum and van parking spaces shall be 132 inches (3350 mm) wide minimum, shall be marked to define the width, and shall have an adjacent access aisle complying with 502.3. EXCEPTION: Van parking spaces shall be permitted to be 96 inches (2440 mm) wide minimum where the access aisle is 96 inches (2440 mm) wide minimum. 502.3 Access Aisle. Access aisles serving parking spaces shall comply with 502.3. Access aisles shall adjoin an accessible route. Two parking spaces shall be permitted to share a common access aisle. | 502.2, 502.3
Ft Wright Civic Club | 115 Kennedy Road | Ft Wright | Parking | Parking Surface | Parking/access aisle slope exceeds 2.08% | 4.6.3 | 502.4 Floor or Ground Surfaces. Parking spaces and access aisles serving them shall comply with 302. Access aisles shall be at the same level as the parking spaces they serve. Changes in level are not permitted. EXCEPTION: Slopes not steeper than 1:48 shall be permitted. | 502.4
Ft Wright Civic Club | 115 Kennedy Road | Ft Wright | Parking | Parking Surface | Parking/access aisle includes openings greater than ½" deep | 4.6.3 | 502.4 Floor or Ground Surfaces. Parking spaces and access aisles serving them shall comply with 302. Access aisles shall be at the same level as the parking spaces they serve. Changes in level are not permitted. EXCEPTION: Slopes not steeper than 1:48 shall be permitted. 302.3 Openings. Openings in floor or ground surfaces shall not allow passage of a sphere more than ½ inch (13 mm) diameter except as allowed in 407.4.3, 409.4.3, 410.4, 810.5.3 and 810.10. Elongated openings shall be placed so that the long dimension is perpendicular to the dominant direction of travel. | 502.4, 302.3
Ft Wright Civic Club | 115 Kennedy Road | Ft Wright | Exterior Route from Parking to Entrance | Cross Slope | The route from accessible parking to the accessible entrance has cross slope that exceeds 2.08% | 4.3.7 | 403.3 Slope. The running slope of walking surfaces shall not be steeper than 1:20. The cross slope of walking surfaces shall not be steeper than 1:48. | 403.3
Ft Wright Civic Club | 115 Kennedy Road | Ft Wright | Exterior Route from Parking to Entrance | Protruding Object | The route from accessible parking to the accessible entrance includes wall mounted objects that protrude more than 4" into the circulation path that are between 27" and 80" high | 4.4.1 | 307.2 Protrusion Limits. Objects with leading edges more than 27 inches (685 mm) and not more than 80 inches (2030 mm) above the finish floor or ground shall protrude 4 inches (100 mm) maximum horizontally into the circulation path. EXCEPTION: Handrails shall be permitted to protrude 4½ inches (115 mm) maximum. | 307.2
Ft Wright Civic Club | 115 Kennedy Road | Ft Wright | Exterior Route from Public Sidewalk to Entrance | Running Slope | The route from the public sidewalk to the accessible entrance has slope that exceeds 5% | 4.3.8 | 402.2 Components. Accessible routes shall consist of one or more of the following components: walking surfaces with a running slope not steeper than 1:20, doorways, ramps, curb ramps excluding the flared sides, elevators, and platform lifts. All components of an accessible route shall comply with the applicable requirements of Chapter 4. | 402.2
Ft Wright Civic Club | 115 Kennedy Road | Ft Wright | Exterior Route from Parking to Entrance | Running Slope | The route from accessible parking to the accessible entrance has slope that exceeds 5% | 4.3.7 | 403.3 Slope. The running slope of walking surfaces shall not be steeper than 1:20. The cross slope of walking surfaces shall not be steeper than 1:48. | 403.3
Ft Wright Civic Club | 115 Kennedy Road | Ft Wright | Entrance | Door Threshold | The polling place entrance door threshold is higher than ½" tall | 4.13.8 | 404.2.5 Thresholds. Thresholds, if provided at doorways, shall be ½ inch (13 mm) high maximum. Raised thresholds and changes in level at doorways shall comply with 302 and 303. EXCEPTION: Existing or altered thresholds ¾ inch (19 mm) high maximum that have a beveled edge on each side with a slope not steeper than 1:2 shall not be required to comply with 404.2.5. | 404.2.5
Ft Wright Civic Club | 115 Kennedy Road | Ft Wright | Exterior Route from Parking to Entrance | Ramp Cross Slope | Ramp cross slope exceeds 2.08% | 4.8.6 | 405.3 Cross Slope. Cross slope of ramp runs shall not be steeper than 1:48. | 405.3
Ft Wright Civic Club | 115 Kennedy Road | Ft Wright | Exterior Route from Parking to Entrance | Ramp Landing | The ramp does not have a level landing at the top of each ramp run | 4.8.4 | 405.7 Landings. Ramps shall have landings at the top and the bottom of each ramp run. Landings shall comply with 405.7. | 405.7
Ft Wright Civic Club | 115 Kennedy Road | Ft Wright | Exterior Route from Parking to Entrance | Ramp Landing | The ramp does not have a level landing at the bottom of each ramp run | 4.8.4 | 405.7 Landings. Ramps shall have landings at the top and the bottom of each ramp run. Landings shall comply with 405.7. | 405.7
Ft Wright Civic Club | 115 Kennedy Road | Ft Wright | Exterior Route from Public Sidewalk to Entrance | Ramp Landing | The ramp does not have a level landing at the top of each ramp run | 4.8.4 | 405.7 Landings. Ramps shall have landings at the top and the bottom of each ramp run. Landings shall comply with 405.7. | 405.7
Ft Wright Civic Club | 115 Kennedy Road | Ft Wright | Exterior Route from Public Sidewalk to Entrance | Ramp Landing | The ramp does not have a level landing at the bottom of each ramp run | 4.8.4 | 405.7 Landings. Ramps shall have landings at the top and the bottom of each ramp run. Landings shall comply with 405.7. | 405.7
Ft Wright Civic Club | 115 Kennedy Road | Ft Wright | Exterior Route from Public Sidewalk to Entrance | Ramp Handrail | The ramp rises more than 6" and handrails are not provided on each side of the ramp | 4.8.5 | 405.8 Handrails. Ramp runs with a rise greater than 6 inches (150 mm) shall have handrails complying with 505. | 405.8